## Pinlist
Pin # | Pin Name | Function | IN/OUT | Voltage | Pin # | Pin Name | Function | IN/OUT | Voltage | Pin # | Pin Name | Function | IN/OUT | Voltage | Pin # | Pin Name | Function | IN/OUT | Voltage
1 | VDDIO33 | 3.3V I/O Power | IN | 3.3V | 37 | VDDIO18 | 1.8V I/O Power | IN | 1.8V | 73 | VDDIO18 | 1.8V I/O Power | IN | 1.8V | 109 | VDDIO33 | 3.3V I/O Power | IN | 3.3V
2 | VDDIO33 | 3.3V I/O Power | IN | 3.3V | 38 | VDDIO18 | 1.8V I/O Power | IN | 1.8V | 74 | VDDIO18 | 1.8V I/O Power | IN | 1.8V | 110 | VDDIO33 | 3.3V I/O Power | IN | 3.3V
3 | INA7_ | LVDS IN | IN | 1.0V±300mV | 39 | OUTA0 | CMOS OUT | OUT | 0-1.8V | 75 | PLLLD | PLL Lock Detector | OUT | 0V:Unlock, 1.8V:Lock | 111 | INB7_ | LVDS IN | IN | 1.0V±300mV
4 | INA7 | LVDS IN | IN | 1.0V±300mV | 40 | OUTA1 | CMOS OUT | OUT | 0-1.8V | 76 | MISO | SPI MISO | OUT | 0-1.8V or HZ(SS_=1.8V) | 112 | INB7 | LVDS IN | IN | 1.0V±300mV
5 | INA6_ | LVDS IN | IN | 1.0V±300mV | 41 | OUTA2 | CMOS OUT | OUT | 0-1.8V | 77 | SEU | SEU Output | OUT | 0V:Non-SEU, 1.8V:SEU | 113 | INB6_ | LVDS IN | IN | 1.0V±300mV
6 | INA6 | LVDS IN | IN | 1.0V±300mV | 42 | OUTA3 | CMOS OUT | OUT | 0-1.8V | 78 | DELOUT | Delay Test Output | OUT | 0-1.8V | 114 | INB6 | LVDS IN | IN | 1.0V±300mV
7 | INA5_ | LVDS IN | IN | 1.0V±300mV | 43 | OUTA4 | CMOS OUT | OUT | 0-1.8V | 79 | CPHA | SPI Phase select | IN | 0-1.8V | 115 | INB5_ | LVDS IN | IN | 1.0V±300mV
8 | INA5 | LVDS IN | IN | 1.0V±300mV | 44 | OUTA5 | CMOS OUT | OUT | 0-1.8V | 80 | CPOL | SPI Polarity select | IN | 0-1.8V | 116 | INB5 | LVDS IN | IN | 1.0V±300mV
9 | INA4_ | LVDS IN | IN | 1.0V±300mV | 45 | OUTA6 | CMOS OUT | OUT | 0-1.8V | 81 | STEP0 | PLL Delay control | IN | STEP=0: 20, 1: 24, 2: 28, 3: 32 | 117 | INB4_ | LVDS IN | IN | 1.0V±300mV
10 | INA4 | LVDS IN | IN | 1.0V±300mV | 46 | OUTA7 | CMOS OUT | OUT | 0-1.8V | 82 | STEP1 | PLL Delay control | IN |  | 118 | INB4 | LVDS IN | IN | 1.0V±300mV
11 | INA3_ | LVDS IN | IN | 1.0V±300mV | 47 | OUTA8 | CMOS OUT | OUT | 0-1.8V | 83 | POL | Polarity control | IN | 1.8V: Inverted | 119 | INB3_ | LVDS IN | IN | 1.0V±300mV
12 | INA3 | LVDS IN | IN | 1.0V±300mV | 48 | OUTA9 | CMOS OUT | OUT | 0-1.8V | 84 | BYPASS | Bypass control | IN | 1.8V: Bypass | 120 | INB3 | LVDS IN | IN | 1.0V±300mV
13 | INA2_ | LVDS IN | IN | 1.0V±300mV | 49 | OUTA10 | CMOS OUT | OUT | 0-1.8V | 85 | DELIN | Delay Test Input | IN | 0-1.8V | 121 | INB2_ | LVDS IN | IN | 1.0V±300mV
14 | INA2 | LVDS IN | IN | 1.0V±300mV | 50 | OUTA11 | CMOS OUT | OUT | 0-1.8V | 86 | VDD | 1.8V Core Power | IN | 1.8V | 122 | INB2 | LVDS IN | IN | 1.0V±300mV
15 | INA1_ | LVDS IN | IN | 1.0V±300mV | 51 | OUTA12 | CMOS OUT | OUT | 0-1.8V | 87 | VDD | 1.8V Core Power | IN | 1.8V | 123 | INB1_ | LVDS IN | IN | 1.0V±300mV
16 | INA1 | LVDS IN | IN | 1.0V±300mV | 52 | OUTA13 | CMOS OUT | OUT | 0-1.8V | 88 | GND | Ground | IN | 0V | 124 | INB1 | LVDS IN | IN | 1.0V±300mV
17 | INA0_ | LVDS IN | IN | 1.0V±300mV | 53 | OUTA14 | CMOS OUT | OUT | 0-1.8V | 89 | GND | Ground | IN | 0V | 125 | INB0_ | LVDS IN | IN | 1.0V±300mV
18 | INA0 | LVDS IN | IN | 1.0V±300mV | 54 | OUTA15 | CMOS OUT | OUT | 0-1.8V | 90 | VDDIO33 | 3.3V I/O Power | IN | 3.3V | 126 | INB0 | LVDS IN | IN | 1.0V±300mV
19 | TPULSEA_ | TPG Output | OUT | PMOS Open drain output | 55 | OUTB0 | CMOS OUT | OUT | 0-1.8V | 91 | INB15_ | LVDS IN | IN | 1.0V±300mV | 127 | INA15_ | LVDS IN | IN | 1.0V±300mV
20 | TPULSEA | TPG Output | OUT | PMOS Open drain output | 56 | OUTB1 | CMOS OUT | OUT | 0-1.8V | 92 | INB15 | LVDS IN | IN | 1.0V±300mV | 128 | INA15 | LVDS IN | IN | 1.0V±300mV
21 | TPULSEB_ | TPG Output | OUT | PMOS Open drain output | 57 | OUTB2 | CMOS OUT | OUT | 0-1.8V | 93 | INB14_ | LVDS IN | IN | 1.0V±300mV | 129 | INA14_ | LVDS IN | IN | 1.0V±300mV
22 | TPULSEB | TPG Output | OUT | PMOS Open drain output | 58 | OUTB3 | CMOS OUT | OUT | 0-1.8V | 94 | INB14 | LVDS IN | IN | 1.0V±300mV | 130 | INA14 | LVDS IN | IN | 1.0V±300mV
23 | VDDIO33 | 3.3V I/O Power | IN | 3.3V | 59 | OUTB4 | CMOS OUT | OUT | 0-1.8V | 95 | INB13_ | LVDS IN | IN | 1.0V±300mV | 131 | INA13_ | LVDS IN | IN | 1.0V±300mV
24 | GND | Ground | IN | 0V | 60 | OUTB5 | CMOS OUT | OUT | 0-1.8V | 96 | INB13 | LVDS IN | IN | 1.0V±300mV | 132 | INA13 | LVDS IN | IN | 1.0V±300mV
25 | VDD | 1.8V Core Power | IN | 1.8V | 61 | OUTB6 | CMOS OUT | OUT | 0-1.8V | 97 | INB12_ | LVDS IN | IN | 1.0V±300mV | 133 | INA12_ | LVDS IN | IN | 1.0V±300mV
26 | VDD | 1.8V Core Power | IN | 1.8V | 62 | OUTB7 | CMOS OUT | OUT | 0-1.8V | 98 | INB12 | LVDS IN | IN | 1.0V±300mV | 134 | INA12 | LVDS IN | IN | 1.0V±300mV
27 | VCON | PLL CP Volatage | IN/OUT | 0-1.8V | 63 | OUTB8 | CMOS OUT | OUT | 0-1.8V | 99 | INB11_ | LVDS IN | IN | 1.0V±300mV | 135 | INA11_ | LVDS IN | IN | 1.0V±300mV
28 | RESET_ | Core reset | IN | 0V:Reset, 1.8V:Normal | 64 | OUTB9 | CMOS OUT | OUT | 0-1.8V | 100 | INB11 | LVDS IN | IN | 1.0V±300mV | 136 | INA11 | LVDS IN | IN | 1.0V±300mV
29 | CLK | 40MHz CLK input | IN | 0-1.8V | 65 | OUTB10 | CMOS OUT | OUT | 0-1.8V | 101 | INB10_ | LVDS IN | IN | 1.0V±300mV | 137 | INA10_ | LVDS IN | IN | 1.0V±300mV
30 | TPTRIG | TPG Trigger | IN | 0-1.8V | 66 | OUTB11 | CMOS OUT | OUT | 0-1.8V | 102 | INB10 | LVDS IN | IN | 1.0V±300mV | 138 | INA10 | LVDS IN | IN | 1.0V±300mV
31 | MOSI | SPI MOSI | IN | 0-1.8V | 67 | OUTB12 | CMOS OUT | OUT | 0-1.8V | 103 | INB9_ | LVDS IN | IN | 1.0V±300mV | 139 | INA9_ | LVDS IN | IN | 1.0V±300mV
32 | SCK | SPI CLK | IN | 0-1.8V | 68 | OUTB13 | CMOS OUT | OUT | 0-1.8V | 104 | INB9 | LVDS IN | IN | 1.0V±300mV | 140 | INA9 | LVDS IN | IN | 1.0V±300mV
33 | SS_ | SPI SS | IN | 0:Select, 1.8V:Disable | 69 | OUTB14 | CMOS OUT | OUT | 0-1.8V | 105 | INB8_ | LVDS IN | IN | 1.0V±300mV | 141 | INA8_ | LVDS IN | IN | 1.0V±300mV
34 | RSPI_ | SPI RESET | IN | 0V:Reset, 1.8V:Normal | 70 | OUTB15 | CMOS OUT | OUT | 0-1.8V | 106 | INB8 | LVDS IN | IN | 1.0V±300mV | 142 | INA8 | LVDS IN | IN | 1.0V±300mV
35 | GND | Ground | IN | 0V | 71 | GND | Ground | IN | 0V | 107 | GND | Ground | IN | 0V | 143 | GND | Ground | IN | 0V
36 | GND | Ground | IN | 0V | 72 | GND | Ground | IN | 0V | 108 | GND | Ground | IN | 0V | 144 | GND | Ground | IN | 0V

## Common
Name | # of bit | Initial condition | Function | Remarks | Address
PLL_DLY_SEL | 1 | 1 | PLL delay line control code EXT(1)/INT(0) select |  | <0>
DL_POL_SEL | 1 | 1 | Delay line polarity control EXT(1)/INT(0) select |  | <1>
DL_BYPASS_SEL | 1 | 1 | Delay line polarity control EXT(1)/INT(0) select |  | <2>
TPG_DRV_CONT_A | 4 | 0000 | TPG_A Drivability control 0000(min)-1111(max) | 0000:TPG Driver is disabled | <6:3>
TPG_DRV_CONT_B | 4 | 0000 | TPG_B Drivability control 0000(min)-1111(max) | 0000:TPG Driver is disabled | <10:7>
TPG_BIAS_CONT | 2 | 00 | TPG Bias current control 00(min)-11(max) | 0.5, 0.75, 1.0, 2.0 | <12:11>
TPG_BIAS_ENB | 1 | 0 | TPG Bias Enable 0: Bias Enable 1: Disable |  | <13>
RX_BIAS_CONT | 2 | 10 | LVDS(Rx) Bias current control 00(min)-11(max) | 0.5, 0.75, 1.0, 2.0 | <15:14>
CMOS_OUT_CONT | 2 | 01 | CMOS Drivability control 00(min)-11(max) | 0.5, 1.0, 1.5, 2.0 | <17:16>
NC | 6 | 000000 | Non-connect | reserve | <23:18>
Total (Common) | 24

## PLL
Name | # of bit | Initial condition | Function | Remarks | Address
PLL_DLY_CONT | 5 | 11111 | PLL delay line control 00000(min)-11111(max) | 11111(32),11011(28) 10111(24), 10011(20) | <4:0>
PLL_CP_CONT | 2 | 01 | CP bias current control 00(min)-11(max) |  | <6:5>
PLL_CP_ON | 1 | 1 | CP Enable 1:Enable, 0:Disable | In case of 0, VCON is floating. | <7>
Total (1PLL) | 8

## Group
Name | # of bit | Initial condition | Function | Remarks | Address
DL_POL | 16 | ALL 0 | Delay line polarity control 0:non-inverted, 1:inverted | External cotrol pin can be used. Default:External | <15:0>
DL_BYPASS | 16 | ALL 1 | Delay line bypass control 0:non-bypass, 1:bypass | External cotrol pin can be used. Default:External | <31:16>
DL_MASK | 16 | ALL 1 | Delay line mask control 0:masked, 1:non-masked |  | <47:32>
DL_DLY_CONT | 6 | 101111 | Delay line delay control 000000(min)-101111(max) | 1ns step (PLL dependent) | <53:48>
TEST_POL | 1 | 0 | Test input polalrity control 0:non-inverted, 1:inverted | External cotrol pin can be used. Default:External | <54>
TEST_DLY_CONT | 6 | 101111 | Test input delay control 000000(min)-101111(max) | 1ns step (PLL dependent) | <60:55>
TPG_POL_IN | 1 | 0 | TPG TRIG edge control 0:rising edge, 1:falling edge |  | <61>
TPG_POL_OUT | 1 | 0 | TPG output polarity control 0: positive, 1: negative |  | <62>
TPG_DLY_CONT_C | 3 | 111 | TPG coarse delay control 000(min)-111(max) | 1 CLK step (25ns) | <65:63>
TPG_DLY_CONT_F | 6 | 101111 | TPG fine delay control 000000(min)-101111(max) | 1ns step (PLL dependent) | <71:66>
TPG_PW_CONT | 12 | 000110010000 | TPG pulse width control ALL0(min)-ALL1(max) | 1 CLK step (25ns) Initial: 10us | <83:72>
BCID_DLY_CONT | 6 | 000000 | BCID delay control 000000(min)-101111(max) | 1ns step (PLL dependent) | <89:84>
BCID_GATE_CONT | 6 | 000000 | BCID gate control 000000(min)-101111(max) | 1ns step (PLL dependent) | <95:90>
Total (1 Group) | 96
Simulation Check Result (CPOL=0, CPHA=1)
Data<#> | IC | DO | Check | Data<#> | DI | DO | Check
95 | 0 | 129.5E-9 | 〇 | 95 | 1.385e-07 | 1.34e-07 | 〇
94 | 0 | 129.5E-9 | 〇 | 94 | 1.358e-07 | 134.7E-9 | 〇
93 | 0 | 129.5E-9 | 〇 | 93 | 1.349e-07 | 134.7E-9 | 〇
92 | 0 | 129.5E-9 | 〇 | 92 | 1 | 1.000 | 〇
91 | 0 | 134.8E-9 | 〇 | 91 | -6.555e-06 | -1.400E-6 | 〇
90 | 0 | 134.7E-9 | 〇 | 90 | 1.358e-07 | 134.4E-9 | 〇
89 | 0 | 134.8E-9 | 〇 | 89 | 1 | 1.000 | 〇
88 | 0 | 134.8E-9 | 〇 | 88 | 1 | 1.000 | 〇
87 | 0 | 133.0E-9 | 〇 | 87 | 1.391e-07 | 123.8E-9 | 〇
86 | 0 | 133.0E-9 | 〇 | 86 | 1 | 1.000 | 〇
85 | 0 | 133.0E-9 | 〇 | 85 | 1 | 1.000 | 〇
84 | 0 | 133.0E-9 | 〇 | 84 | -1.447e-06 | -1.427E-6 | 〇
83 | 0 | 133.0E-9 | 〇 | 83 | 1.359e-07 | -1.427E-6 | 〇
82 | 0 | 133.0E-9 | 〇 | 82 | 1 | 1.000 | 〇
81 | 0 | 133.0E-9 | 〇 | 81 | -6.26e-06 | -1.401E-6 | 〇
80 | 1 | 1.000 | 〇 | 80 | 1.359e-07 | 134.4E-9 | 〇
79 | 1 | 1.000 | 〇 | 79 | 1 | 1.000 | 〇
78 | 0 | 130.8E-9 | 〇 | 78 | 1 | 1.000 | 〇
77 | 0 | 133.0E-9 | 〇 | 77 | 1.393e-07 | -975.8E-9 | 〇
76 | 1 | 1.000 | 〇 | 76 | 1 | 1.000 | 〇
75 | 0 | 124.2E-9 | 〇 | 75 | 1 | 1.000 | 〇
74 | 0 | 133.0E-9 | 〇 | 74 | -1.449e-06 | -1.420E-6 | 〇
73 | 0 | 133.0E-9 | 〇 | 73 | 1.358e-07 | 133.8E-9 | 〇
72 | 0 | 133.0E-9 | 〇 | 72 | 1 | 1.000 | 〇
71 | 1 | 1.000 | 〇 | 71 | -6.262e-06 | -1.397E-6 | 〇
70 | 0 | 123.9E-9 | 〇 | 70 | 1.357e-07 | 133.0E-9 | 〇
69 | 1 | 1.000 | 〇 | 69 | 1 | 1.000 | 〇
68 | 1 | 1.000 | 〇 | 68 | 1 | 1.000 | 〇
67 | 1 | 1.000 | 〇 | 67 | 1.392e-07 | -6.693E-6 | 〇
66 | 1 | 1.000 | 〇 | 66 | 1 | 1.000 | 〇
65 | 1 | 1.000 | 〇 | 65 | 1 | 1.000 | 〇
64 | 1 | 1.000 | 〇 | 64 | -1.45e-06 | -1.410E-6 | 〇
63 | 1 | 1.000 | 〇 | 63 | 1.359e-07 | -1.410E-6 | 〇
62 | 0 | -1.405E-6 | 〇 | 62 | 1 | 1.000 | 〇
61 | 0 | 133.0E-9 | 〇 | 61 | -6.261e-06 | -1.400E-6 | 〇
60 | 1 | 1.000 | 〇 | 60 | 1.359e-07 | -1.399E-6 | 〇
59 | 0 | 279.0E-9 | 〇 | 59 | 1 | 1.000 | 〇
58 | 1 | 1.000 | 〇 | 58 | 1 | 1.000 | 〇
57 | 1 | 1.000 | 〇 | 57 | 1.392e-07 | 246.2E-9 | 〇
56 | 1 | 1.000 | 〇 | 56 | 1 | 1.000 | 〇
55 | 1 | 1.000 | 〇 | 55 | 1 | 1.000 | 〇
54 | 0 | -2.967E-6 | 〇 | 54 | -1.451e-06 | -1.428E-6 | 〇
53 | 1 | 1.000 | 〇 | 53 | 1.358e-07 | -1.427E-6 | 〇
52 | 0 | 287.5E-9 | 〇 | 52 | 1 | 1.000 | 〇
51 | 1 | 1.000 | 〇 | 51 | -6.26e-06 | -1.395E-6 | 〇
50 | 1 | 1.000 | 〇 | 50 | 1.358e-07 | -1.395E-6 | 〇
49 | 1 | 1.000 | 〇 | 49 | 1 | 1.000 | 〇
48 | 1 | 1.000 | 〇 | 48 | 1 | 1.000 | 〇
47 | 1 | 1.000 | 〇 | 47 | 1.391e-07 | 124.4E-9 | 〇
46 | 1 | 1.000 | 〇 | 46 | 1 | 1.000 | 〇
45 | 1 | 1.000 | 〇 | 45 | 1 | 1.000 | 〇
44 | 1 | 1.000 | 〇 | 44 | -1.448e-06 | -1.429E-6 | 〇
43 | 1 | 1.000 | 〇 | 43 | 1.358e-07 | -1.429E-6 | 〇
42 | 1 | 1.000 | 〇 | 42 | 1 | 1.000 | 〇
41 | 1 | 1.000 | 〇 | 41 | -6.262e-06 | -1.384E-6 | 〇
40 | 1 | 1.000 | 〇 | 40 | 1.357e-07 | -1.383E-6 | 〇
39 | 1 | 1.000 | 〇 | 39 | 1 | 1.000 | 〇
38 | 1 | 1.000 | 〇 | 38 | 1 | 1.000 | 〇
37 | 1 | 1.000 | 〇 | 37 | 1.391e-07 | 935.5E-9 | 〇
36 | 1 | 1.000 | 〇 | 36 | 1 | 1.000 | 〇
35 | 1 | 1.000 | 〇 | 35 | 1 | 1.000 | 〇
34 | 1 | 1.000 | 〇 | 34 | -1.45e-06 | -1.432E-6 | 〇
33 | 1 | 1.000 | 〇 | 33 | 1.358e-07 | -1.431E-6 | 〇
32 | 1 | 1.000 | 〇 | 32 | 1 | 1.000 | 〇
31 | 1 | 1.000 | 〇 | 31 | -6.261e-06 | -1.383E-6 | 〇
30 | 1 | 1.000 | 〇 | 30 | 1.358e-07 | -1.383E-6 | 〇
29 | 1 | 1.000 | 〇 | 29 | 1 | 1.000 | 〇
28 | 1 | 1.000 | 〇 | 28 | 1 | 1.000 | 〇
27 | 1 | 1.000 | 〇 | 27 | 1.391e-07 | 941.1E-9 | 〇
26 | 1 | 1.000 | 〇 | 26 | 1 | 1.000 | 〇
25 | 1 | 1.000 | 〇 | 25 | 1 | 1.000 | 〇
24 | 1 | 1.000 | 〇 | 24 | -1.451e-06 | -1.403E-6 | 〇
23 | 1 | 1.000 | 〇 | 23 | 1.358e-07 | -1.403E-6 | 〇
22 | 1 | 1.000 | 〇 | 22 | 1 | 1.000 | 〇
21 | 1 | 1.000 | 〇 | 21 | -6.261e-06 | -1.385E-6 | 〇
20 | 1 | 1.000 | 〇 | 20 | 1.358e-07 | 134.4E-9 | 〇
19 | 1 | 1.000 | 〇 | 19 | 1 | 1.000 | 〇
18 | 1 | 1.000 | 〇 | 18 | 1 | 1.000 | 〇
17 | 1 | 1.000 | 〇 | 17 | 1.39e-07 | 318.6E-9 | 〇
16 | 1 | 1.000 | 〇 | 16 | 1 | 1.000 | 〇
15 | 0 | -316.1E-9 | 〇 | 15 | 1 | 1.000 | 〇
14 | 0 | 133.2E-9 | 〇 | 14 | -1.446e-06 | 124.4E-9 | 〇
13 | 0 | 133.2E-9 | 〇 | 13 | 1.358e-07 | 124.4E-9 | 〇
12 | 0 | 133.2E-9 | 〇 | 12 | 1 | 1.000 | 〇
11 | 0 | 133.2E-9 | 〇 | 11 | -6.259e-06 | -1.389E-6 | 〇
10 | 0 | 133.2E-9 | 〇 | 10 | 1.358e-07 | 134.4E-9 | 〇
9 | 0 | 133.2E-9 | 〇 | 9 | 1 | 1.000 | 〇
8 | 0 | 134.8E-9 | 〇 | 8 | 1 | 1.000 | 〇
7 | 0 | 133.0E-9 | 〇 | 7 | 1.391e-07 | 821.9E-9 | 〇
6 | 0 | 132.8E-9 | 〇 | 6 | 1 | 1.000 | 〇
5 | 0 | 132.8E-9 | 〇 | 5 | 1 | 1.000 | 〇
4 | 0 | 132.8E-9 | 〇 | 4 | -1.453e-06 | 124.0E-9 | 〇
3 | 0 | 133.9E-9 | 〇 | 3 | 1.358e-07 | 133.0E-9 | 〇
2 | 0 | 134.0E-9 | 〇 | 2 | 1 | 1.000 | 〇
1 | 0 | 134.0E-9 | 〇 | 1 | -6.261e-06 | -1.347E-6 | 〇
0 | 0 | 134.0E-9 | 〇 | 0 | 1.359e-07 | 134.4E-9 | 〇

## SPI Data
Block | Function | # of bit | Local address
|  |  | 15 | 14 | 13 | 12 | 11 | 10 | 9 | 8 | 7 | 6 | 5 | 4 | 3 | 2 | 1 | 0 | SPI Input Data
Ch B | BCID_GATE_CONT | 6 | [10 empty] | 0 | 0 | 0 | 0 | 0 | 0 | 00 01 90 BF 80 2F FF FF FF FF 00 00 00 01 90 BF 80 2F FF FF FF FF 00 00 BF 01 94 47
| BCID_DLY_CONT | 6 | [10 empty] | 0 | 0 | 0 | 0 | 0 | 0
| TPG_PW_CONT | 12 |  |  |  |  | 0 | 0 | 0 | 1 | 1 | 0 | 0 | 1 | 0 | 0 | 0 | 0 | Ch B | 00 | 01 | 90 | BF | 80 | 2F | FF | FF | FF | FF | 00 | 00
| TPG_DLY_CONT_F | 6 | [10 empty] | 1 | 0 | 1 | 1 | 1 | 1 | Ch A | 00 | 01 | 90 | BF | 80 | 2F | FF | FF | FF | FF | 00 | 00
| TPG_DLY_CONT_C | 3 | [13 empty] | 1 | 1 | 1 | PLL | BF
| TPG_POL_OUT | 1 | [15 empty] | 0 | Common | 01 | 94 | 47
| TPG_POL_IN | 1 | [15 empty] | 0
| TEST_DLY_CONT | 6 | [10 empty] | 0 | 0 | 0 | 0 | 0 | 0
| TEST_POL | 1 | [15 empty] | 0
| DL_DLY_CONT | 6 | [10 empty] | 1 | 0 | 1 | 1 | 1 | 1
| DL_MASK | 16 | 1 | 1 | 1 | 1 | 1 | 1 | 1 | 1 | 1 | 1 | 1 | 1 | 1 | 1 | 1 | 1
| DL_BYPASS | 16 | 1 | 1 | 1 | 1 | 1 | 1 | 1 | 1 | 1 | 1 | 1 | 1 | 1 | 1 | 1 | 1
| DL_POL | 16 | 0 | 0 | 0 | 0 | 0 | 0 | 0 | 0 | 0 | 0 | 0 | 0 | 0 | 0 | 0 | 0
Ch A | BCID_GATE_CONT | 6 | [10 empty] | 0 | 0 | 0 | 0 | 0 | 0
| BCID_DLY_CONT | 6 | [10 empty] | 0 | 0 | 0 | 0 | 0 | 0
| TPG_PW_CONT | 12 |  |  |  |  | 0 | 0 | 0 | 1 | 1 | 0 | 0 | 1 | 0 | 0 | 0 | 0
| TPG_DLY_CONT_F | 6 | [10 empty] | 1 | 0 | 1 | 1 | 1 | 1
| TPG_DLY_CONT_C | 3 | [13 empty] | 1 | 1 | 1
| TPG_POL_OUT | 1 | [15 empty] | 0
| TPG_POL_IN | 1 | [15 empty] | 0
| TEST_DLY_CONT | 6 | [10 empty] | 0 | 0 | 0 | 0 | 0 | 0
| TEST_POL | 1 | [15 empty] | 0
| DL_DLY_CONT | 6 | [10 empty] | 1 | 0 | 1 | 1 | 1 | 1
| DL_MASK | 16 | 1 | 1 | 1 | 1 | 1 | 1 | 1 | 1 | 1 | 1 | 1 | 1 | 1 | 1 | 1 | 1
| DL_BYPASS | 16 | 1 | 1 | 1 | 1 | 1 | 1 | 1 | 1 | 1 | 1 | 1 | 1 | 1 | 1 | 1 | 1
| DL_POL | 16 | 0 | 0 | 0 | 0 | 0 | 0 | 0 | 0 | 0 | 0 | 0 | 0 | 0 | 0 | 0 | 0
PLL | PLL_CP_ON | 1 | [15 empty] | 1
| PLL_CP_CONT | 2 | [14 empty] | 0 | 1
| PLL_DLY_CONT | 5 | [11 empty] | 1 | 1 | 1 | 1 | 1
Common | NC | 6 | [10 empty] | 0 | 0 | 0 | 0 | 0 | 0
| CMOS_OUT_CONT | 2 | [14 empty] | 0 | 1
| RX_BIAS_CONT | 2 | [14 empty] | 1 | 0
| TPG_BIAS_ENB | 1 | [15 empty] | 0
| TPG_BIAS_CONT | 2 | [14 empty] | 1 | 0
| TPG_DRV_CONT_B | 4 | [12 empty] | 1 | 0 | 0 | 0
| TPG_DRV_CONT_A | 4 | [12 empty] | 1 | 0 | 0 | 0
| DL_BYPASS_SEL | 1 | [15 empty] | 1
| DL_POL_SEL | 1 | [15 empty] | 1
| PLL_DLY_SEL | 1 | [15 empty] | 1